## readme
Date | 13.08.2024
Author | Dr. Pascal A. Schirmer
Version | v.0.0
File | templateConfig
# | Version | Date | Changes | Editor | Lead | Legend
1 | v.0.0 | 13.08.2024 | Initial implementation of the config template | Pascal Schirmer | Pascal Schirmer | Color-Code | Meaning | Change
2 | [6 empty] | Headings | No
3 | [6 empty] | Information (can be changed for personal notes and markup) | Yes
4 | [6 empty] | Input values | Yes
5 | [6 empty] | Variable names read by toolkit | No

## Exp
Name | Category | Description | Variable | Type | Value | Unit
Initialise Zero | gen | How the initial conditions of the output y are treated: 1) Unchanged 2) Set to zero 3) Remove reference value | init | integer+ | 1 | -
Sampling Method | gen | Method for resampling time and spatial data: 1) Zero Order Hold (ZOH) 2) Linear Interpolated (LIN) 3) Spline Interpolation | samp | integer | 1 | -
Sampling Period | gen | Target sampling period for the internal data usage | Ts | float+ | 1 | sec
Pre-Padding | gen | Number of zero samples that are pre-padded to the input and output. | pad | integer+ | 0 | -

## Dat
Name | Category | Description | Variable | Type | Value | Unit
Data Dimension |  | This is the orginial Dimension of the data: 1) 1-dimensional 2) 2-dimensional 3) 3-dimensional | dInp | integer | 1 | -
Data Reduction |  | This is the used dimension of the toolkit: 1) 1-dimensional 2) 2-dimensional | dOut | integer | 1 | -
2D Plane |  | If the model is reduced from 3D to 2D this is the axis at which the 2D plane will be cut: 1) x-Axis (yz-Plane) 2) y-Axis (xz-Plane) 3) z-Axis (xy-Plane) | cut | integer | 3 | -
Cutting Position |  | If the model is reduced from 3D to 2D this is the position where the axis will be cut and the 2D plane will be extracted. | cutVal | float | 0 | m
Input 1D X |  | If the model is reduced to 1D this is the used x position for the input data. | inpX | float | 0 | m
Input 1D Y |  | If the model is reduced to 1D this is the used z position for the input data. | inpY | float | 0 | m
Input 1D Z |  | If the model is reduced to 1D this is the used y position for the input data. | inpZ | float | 0 | m
Output 1D X |  | If the model is reduced to 1D this is the used x position for the input data. | outX | float | 0 | m
Output 1D Y |  | If the model is reduced to 1D this is the used z position for the input data. | outY | float | 0 | m
Output 1D Z |  | If the model is reduced to 1D this is the used y position for the input data. | outZ | float | 0 | m
Data Separation |  | Method for separating the data into training, testing, and validation sets: 1) File based, each set has its own data file 2) ID based, each set has a unique ID from one file 3) Ratio based, one file is spilt into different parts | sep | integer | 1 | -

## Mdl
Name | Category | Description | Variable | Type | Value | Unit
Foster Model | sel | If 1) RC model is evaluated. | selRC | integer | 1 | -
State Space Model | sel | If 1) SS model is evaluated. | selSS | integer | 0 | -
Transfer Function | sel | If 1) TF model is evaluated. | selTF | integer | 0 | -
Arima Model | sel | If 1) AR model is evaluated. | selAR | integer | 0 | -
Neural Network | sel | If 1) NN model is evaluated. | selNN | integer | 0 | -
Physis Informed NN | sel | If 1) PINN model is evaluated. | selPN | integer | 0 | -
Proper Orthogonal Decomposition | sel | If 1) POD model is evaluated. | selPO | integer | 0 | -
Numerical Error Bound | gen |  | err | float+ |  | -
Numerical Limit | gen |  | eps | float+ |  | -
PDE Solver | gen |  | sol | string |  | -
Number Substeps | gen |  | nSub | integer |  | -
Model Order RC | rc | Number of RC pairs used in the Foster model | K | integer | 3 | -
Lower Bound | rc | Limits the Parameter (Rth, Cth) to be larger than the defined boundary | bc |  |  | K/W, Ws/K
Model Order SS | ss | Model order of the SS system, i.e. matrix size | K | integer | 3 | -
Discretisation SS | ss | Modeling approach for the SS system: 1) Discrete using Ts as sample time 2) Continuous | dis | integer | 1 | -
Noise Modeling | ss | Noise modeling including K matrix in the feedback loop: 1) Noise modeling inactive 2) Noise modeling active | noise | integer | 1 | -
Solver | ss | Solver used to estimate the output of a given state space system: 1) Linear solver (lsim) 2) Matlab estimate | sol | integer | 1 | -
Solver Init | ss | Initial conditions for the solver: 1) Zero 2) Estimated | init | integer | 1 | -
N4SID Init | ss
N4SID Stability | ss | 1) Stability not constraint 2) Stability enforced by N4SID | sta | integer | 1 | -
Model Order TF 1 | tf |  | K1 | integer | 3 | -
Model Order TF 2 | tf |  | K2 | integer | 3 | -
Model Order TF 3 | tf |  | K3 | integer | 3 | -
Solver Init | tf | Initial conditions for the solver: 1) Zero 2) Estimated | init | integer | 1 | -
N4SID Init | tf
N4SID Stability | tf
Model Order AR 1 | ar |  | K1 | integer | 3 | -
Model Order AR 2 | ar |  | K2 | integer | 3 | -
Model Order AR 3 | ar |  | K3 | integer | 3 | -
Solver Init | ar | Initial conditions for the solver: 1) Zero 2) Estimated | init | integer | 1 | -
N4SID Init | ar
N4SID Stability | ar
NN Architecture | nn
NN Para 1 | nn
PINN Architecture | pinn
PINN Para 1 | pinn
Model Order POD | pod |  | K | integer | 3 | -
Mode Selection | pod | Method for selecting the number of modes: 1) Fixed number of modes K 2) Minimum energy captured 3) Optimal | sel | integer | 1 | -
Maximum Number Modes | pod | Constraint for automatically chosing the number of modes. | max | integer | 10 | -
Energy Captured | pod | Percentag of energy captured through POD modes | eng | percent | 99.99% | %

## Par
Name | Category | Description | Variable | Type | Value | Unit
Data Interpolation | gen | Method used for interpolating data samples: 1) nearest 2) linear 3) spline 4) makima | inter | string |  | -
Data Normalisation X | gen | Normalisation of the input data: 1) None 2) 0-1 3) Min-Max 4) Mean-Std | normX | integer |  | -
Data Normalisation y | gen | Normalisation of the input data: 1) None 2) 0-1 3) Min-Max 4) Mean-Std | normY | integer |  | -
Convergence Error | gen | Limit for convergence of numerical optimisations |  | float+ |  | -
Numerical Toleranz | gen | Lower numerical limit |  | float+ |  | -
Transient Threshold | gen | Threshold value to separate transient from steady state behavior. If the rate of change is smaller than the threshold (as percent of the maximum rate of change) the signal is assumed to be stationary. | th | percent |  | %
Slope Spezific Resistance | loss
Offset Spezific Resistance | loss
Contact Resistance | loss
Reference Temperature | loss
Forward Losses | loss
Backward Losses | loss
Adaptive Capacitance | ther
Convection Resistance | ther