## readme
Date | 13.08.2024
Author | Dr. Pascal A. Schirmer
Version | v.0.0
File | templateConfig
# | Version | Date | Changes | Editor | Lead | Legend
1 | v.0.0 | 13.08.2024 | Initial implementation of the config template | Pascal Schirmer | Pascal Schirmer | Color-Code | Meaning | Change
2 | [6 empty] | Headings | No
3 | [6 empty] | Information (can be changed for personal notes and markup) | Yes
4 | [6 empty] | Input values | Yes
5 | [6 empty] | Variable names read by toolkit | No

## Exp
Name | Category | Description | Variable | Type | Value | Unit
Initialise Zero | gen | How the initial conditions of the output y are treated: 1) Unchanged 2) Set to zero 3) Remove reference value | init | integer+ | 1 | -
Sampling Method | gen | Method for resampling time and spatial data: 1) Zero Order Hold (ZOH) 2) Linear Interpolated (LIN) 3) Spline Interpolation | samp | integer | 1 | -
Sampling Period | gen | Target sampling period for the internal data usage | Ts | float+ | 0.5 | sec
Spatial Sampling X | gen | Spatial sampling in the first dimension x | dx | float+ | 0.001 | m
Spatial Sampling Y | gen | Spatial sampling in the first dimension x | dy | float+ | 0.001 | m
Spatial Sampling Z | gen | Spatial sampling in the first dimension x | dz | float+ | 5e-05 | m
Pre-Padding | gen | Number of zero samples that are pre-padded to the input and output. | pad | integer+ | 0 | -

## Dat
Name | Category | Description | Variable | Type | Value | Unit
Data Reduction | gen | This is the used dimension of the toolkit: 1) 1-dimensional 2) 2-dimensional 3) 3-dimensional | dOut | integer | 3 | -
2D Plane | gen | If the model is reduced from 3D to 2D this is the axis at which the 2D plane will be cut: 1) x-Axis (yz-Plane) 2) y-Axis (xz-Plane) 3) z-Axis (xy-Plane) | cut | integer | 2 | -
Cutting Position | gen | If the model is reduced from 3D to 2D this is the position where the axis will be cut and the 2D plane will be extracted. | cutVal | float | 0.005 | m
Input 1D X | gen | If the model is reduced to 1D this is the used x position for the input data. | inpX | float | 0.02 | m
Input 1D Y | gen | If the model is reduced to 1D this is the used z position for the input data. | inpY | float | 0.014 | m
Input 1D Z | gen | If the model is reduced to 1D this is the used y position for the input data. | inpZ | float | 0.0025 | m
Output 1D X | gen | If the model is reduced to 1D this is the used x position for the input data. | outX | float | 0.02 | m
Output 1D Y | gen | If the model is reduced to 1D this is the used z position for the input data. | outY | float | 0.014 | m
Output 1D Z | gen | If the model is reduced to 1D this is the used y position for the input data. | outZ | float | 0.0025 | m

## Mdl
Name | Category | Description | Variable | Type | Value | Unit
Numerical Error Bound | gen | Numerical error boundary used for convergence | err | float+ | 0.001 | -
Numerical Limit | gen | Lower numerical boundary | eps | float+ | 1e-12 | -
PDE Solver | gen | PDE solver: 1) ode45 (non-stiff) 2) ode15 (stiff) 3) rk6 4) euf (euler forward) 5) eub (euler backward) 6) tra (trapazoidal rule) | sol | string | 1 | -
Maximum Iteration | gen | Maximum number of iterations for solvers | iterMax | integer | 10000 | -
Number Substeps | gen | Number of substeps per solver iteration | nSub | integer | 20 | -
Optimize Free Parameters | gen | Automated optimisation of free model parameters: 0) fixed parameters 1) optimal parameters | opt | integer | 0 | -
Maximum Number Modes | gen | Constraint for automatically chosing the number of modes. | Kmax | integer | 10 | -
Energy Captured | gen | Percentag of energy captured through POD modes | Emax | percent | 99.99% | %
Model Order RC | rc | Number of RC pairs used in the Foster model | K | integer | 3 | -
Lower Bound | rc | Limits the Parameter (Rth, Cth) to be larger than the defined boundary | bc | float | 0 | K/W, Ws/K
Model Order SS | ss | Model order of the SS system, i.e. matrix size | K | integer | 3 | -
Discretisation SS | ss | Modeling approach for the SS system: 1) Discrete using Ts as sample time 2) Continuous | dis | integer | 1 | -
Noise Modeling | ss | Noise modeling including K matrix in the feedback loop: 1) Noise modeling inactive 2) Noise modeling active | noise | integer | 1 | -
Solver | ss | Solver used to estimate the output of a given state space system: 1) Linear solver (lsim) 2) Matlab estimate | sol | integer | 1 | -
Solver Init | ss | Initial conditions for the solver: 1) Zero 2) Estimated | init | integer | 2 | -
Stability | ss | 1) Stability not constraint 2) Stability enforced | sta | integer | 1 | -
Model Order POD | pod | Number of POD modes. | K | integer | 3 | -
Mode Selection | pod | Method for selecting the number of modes: 1) Fixed number of modes K 2) Minimum energy captured 3) Optimal | sel | integer | 1 | -
Model Order KNN | knn | Number of neighbors for KNN | K | integer | 3 | -
NSMethod | knn | Neighbor-searcher method: 1) 'exhaustive' 2) 'kdtree' | ns | integer | 1
Distance Metric | knn | Distance metric used for computing the distance of a new sample with respect to the KNN space: 1) 'cityblock', 2) 'chebychev', 3) 'euclidean', 4) 'minkowski' | dist | string | 3 | -
MinLeafSize | dt | Specifies the minimum number of observations per leaf. Increasing MinLeafSize can reduce overfitting by preventing the tree from growing too deep | leaf | integer | 10 | -
MaxNumSplits | dt | Limits the maximum number of splits in the tree. This parameter directly controls the depth and complexity of the tree. Lower values reduce the tree size, potentially preventing overfitting | split | integer | 50 | -
MinParentSize | dt | Sets the minimum number of observations in a node for it to be split. Larger values create simpler trees, as nodes with fewer observations are left unsplit. | parent | integer | 20 | -
KernelFunction | svm | Specifies the kernel function to use: 1) linear 2) polynomial 3) rbf | kernel | string | 1 | -
BoxConstraint | svm | Sets the regularization parameter (C) that controls the trade-off between achieving a low training error and a low testing error (generalization). Higher values lead to fewer support vectors but may overfit. | C | float+ | 1 | -
Epsilon | svm | Specifies the epsilon margin in the loss function, which defines a tube within which no penalty is associated with errors. | eps | float+ | 1 | -
MaxEpochs | dl | Specifies the maximum number of passes through the entire training dataset. Higher values can lead to better training but also increase the risk of overfitting. | epoch | integer | 100 | -
GradientThreshold | dl | Specifies the threshold for gradient clipping to prevent the gradients from exploding. It's useful when training deep networks. | gradTh | float+ | 1 | -
InitialLearnRate | dl | The initial step size for updating the weights. A higher value may speed up learning but can cause instability, while a lower value ensures stable convergence. | initLr | float+ | 0.005 | -
LearnRateDropPeriod | dl | Specifies the number of epochs between reductions of the learning rate when using the 'piecewise' schedule. | lrDropPr | integer | 50 | -
LearnRateDropFactor | dl | Specifies the factor by which the learning rate is reduced. For example, a value of 0.2 means the learning rate is multiplied by 0.2 (i.e., reduced by 80%). | lrDropFa | float+ | 0.2 | -
ValidationFrequency | dl | Specifies the frequency (in iterations) at which the validation performance is computed. This helps in early stopping and monitoring the progress. | valFreq | integer | 10 | -
MiniBatchSize | dl | Specifies the number of observations to use in each mini-batch. Smaller sizes can reduce memory usage and allow for more frequent updates. | batch | integer | 64 | -
Shuffle | dl | Specifies how to shuffle the data before each epoch. Options include 'never', 'once', and 'every-epoch': 1) never 2) once 3) every-epoch | shu | integer | 1 | -
Window Length | dl | Length of the input window for sequence to point learning. The input dimension of the model is (FxWxNt) where F are the features, W is the window, and Nt are the number of samples. | W | integer | 50 | -
Window Strides | dl | The strides describe the overab from one window to the next window. | stride | integer | 1 | -
ValidationPatience | dl | Specifies the number of epochs with no improvement on the validation data before training is stopped. | valPat | integer | 5 | -
BasisFunction | gpr | Explicit basis in the GPR model: 1) Constant 2) Linear 3) Quadratic | basis | integer+ | 1 | -
KernelFunction | gpr | Form of the covariance function, specified as one of the following: 1) Exponential 2) Squareexponential | kernel | integer+ | 1 | -
IterationLimit | gpr | Maximum number of block coordinate descent method ("bcd") iterations. | iterMax | integer+ | 100 | -
Method | en | Ensemble aggregation method: 1) LSBoost 2) Bag | method | integer+ | 1 | -
LearningCycles | en | Number of ensemble learning cycles | cycle | integer+ | 100 | -
MaxNumSplits | en | Limits the maximum number of splits in the tree. This parameter directly controls the depth and complexity of the tree. Lower values reduce the tree size, potentially preventing overfitting | split | integer+ | 50 | -
IterationLimit | nn | Maximum number of training iterations | iterMax | integer+ | 100 | -
NumberLayers | nn | Number of fully connected layers in the network. | layer | integer+ | 1 | -
NumberNeurons | nn | Number of nodes per fully connected layer. | nodes | integer+ | 50 | -
Activation | nn | Activation functions for the fully connected layers of the neural network model: 1) relu 2) tanh 3) sigmoid | act | integer+ | 1 | -

## Par
Name | Category | Description | Variable | Type | Value | Unit
Data Interpolation | gen | Method used for interpolating data samples: 1) nearest 2) linear 3) spline 4) makima | inter | string | 1 | -
Data Normalisation X | gen | Normalisation of the input data: 1) None 2) 0-1 3) Min-Max 4) Mean-Std | normX | integer | 1 | -
Data Normalisation y | gen | Normalisation of the input data: 1) None 2) 0-1 3) Min-Max 4) Mean-Std | normY | integer | 1 | -
Convergence Error | gen | Limit for convergence of numerical optimisations | err | float+ | 0.001 | -
Numerical Toleranz | gen | Lower numerical limit | eps | float+ | 1e-12 | -
Transient Threshold | gen | Threshold value to separate transient from steady state behavior. If the rate of change is smaller than the threshold (as percent of the maximum rate of change) the signal is assumed to be stationary. | th | percent | 1% | %
Slope Spezific Resistance | loss | Resistance change per 1 K temperature increase | Rslope | percent | 0.393% | %
Contact Resistance | loss | Temperature independent contact resistance | Rcon | float+ | 0 | Ohm
Conduction Resistance | loss | Temperature dependent coduction resistance | Rohm | float+ | 0 | Ohm
Reference Temperature | loss | Reference temperature for loss calculation | Tref | float | 20 | °C
Forward Losses | loss | 0) not correcting losses during training 1) correcting losses during training | fw | integer | 0 | -
Backward Losses | loss | 0) not correcting losses during testing 1) correcting losses during testing | bw | integer | 0 | -